## Sheet1
Bill of Materials
2175 Salk Avenue
| Project Title: | Bill of Materials for Variant [ITEMS PCBA Rev A] of Project [Intelligent Tidal Energy Monitoring System.PrjPcb] (No PCB Document Selected) |  |  |  |  | Suite 200
| Project File Name: | Intelligent Tidal Energy Monitoring System.PrjPcb |  |  |  |  | Carlsbad, CA 92008
| Assembly Variant: | ITEMS PCBA Rev A |  |  |  |  | USA
Part Number | Description | Designator | Manufacture | Manufacture Part Number | Supplier | Supplier Part Number | Supplier Unit Price | Quantity
DesignItemId | Description | Designator | Manufacturer 1 | Manufacturer Part Number 1 | Supplier 1 | Supplier Part Number 1 | Supplier Unit Price 1 | Quantity
CMP-00051-1 | Cylindrical Battery Contacts, Clips, Holders & Springs 16-19mm PC BATTERY CLIP | BT300 | [5 empty] | 1
C0603X104M3RAC7867, C0603C104K5RAC7411 | CAP CER 0.1UF 25V X7R 0603, CAP CER 0.1UF 50V X7R 0603 | C200, C201, C300, C301, C306, C310, C311, C402, C403 |  |  | DigiKey | 399-13148-1-ND, 399-7374-2-ND |  | 9
GRM188R61E106MA73J | CAP CER 10UF 25V X5R 0603 | C302, C303, C304, C307 |  |  | DigiKey | 490-12737-1-ND |  | 4
CL21A226MOQNNNE | CAP CER 22UF 16V X5R 0805 | C305, C308, C309 |  |  | DigiKey | 1276-2909-1-ND |  | 3
CC0603KRX7R7BB223 | CAP CER 0.022UF 16V X7R 0603 | C400, C401 |  |  | DigiKey | 311-1800-1-ND |  | 2
RBR2MM40CTFTR | DIODE (RECTIFIER FRD) 40V-VR 2A- | D300 |  |  | DigiKey | RBR2MM40CTFCT-ND |  | 1
XZVGT53W-6 | LED GREEN CLEAR 2SMD | D301, D302 |  |  | DigiKey | 1497-1243-1-ND |  | 2
LMV601MGX/NOPB | IC OPAMP GP 1 CIRCUIT SC70-6 | IC400, IC401 |  |  | DigiKey | 296-46438-1-ND |  | 2
B2B-XH-A(LF)(SN) | CONN HEADER VERT 2POS 2.5MM | J300 |  |  | DigiKey | 455-2247-ND |  | 1
B3B-XH-A(LF)(SN) | CONN HEADER VERT 3POS 2.5MM | J400 |  |  | DigiKey | 455-2248-ND |  | 1
CMP-00056-2 | NEO-6M GPS Module | J401 | [5 empty] | 1
CVH252009-1R5M | FIXED IND 1.5UH 1.5A 70 MOHM SMD | L300 |  |  | DigiKey | CVH252009-1R5MCT-ND |  | 1
CMP-00028-00002-1 | M3 Mounting Hole Exposed | MH100, MH101, MH102, MH103 | [5 empty] | 4
CMP-1099-00027-1 | P-Channel OptiMOS P3 Small-Signal-Transistor, -30 V VDS, -1.5 A ID, -55 to 150 degC, PG-SOT23, Reel, Green | Q300 | [5 empty] | 1
CMP-1153-00007-1 | N-Channel SIPMOS Small-Signal-Transistor, 600 V VDS, 0.021 A ID, -55 to 150 degC, PG-SOT23, Reel, Green | Q301, Q302 | [5 empty] | 2
RT0603FRE0710KL | RES SMD 10K OHM 1% 1/10W 0603 | R200, R201, R302, R303, R305, R400 |  |  | DigiKey | YAG2321CT-ND |  | 6
PA0603-R-070RL | RES 0 OHM JUMPER 1/10W 0603 | R300, R301 |  |  | DigiKey | YAG5757CT-ND |  | 2
RC0603FR-07300KL | RES 300K OHM 1% 1/10W 0603 | R304 |  |  | DigiKey | 311-300KHRCT-ND |  | 1
CRCW060351K0FKEA | RES SMD 51K OHM 1% 1/10W 0603 | R306 |  |  | DigiKey | 541-51.0KHCT-ND |  | 1
CRGP0603F3K3 | RES 3.3K OHM 1% 1/4W 0603 | R307 |  |  | DigiKey | A130422CT-ND |  | 1
NCP18WB473F10RB | THERMISTOR NTC 47KOHM 4050K 0603 | R308 |  |  | DigiKey | 490-6942-2-ND |  | 1
RT0603FRE071KL | RES SMD 1K OHM 1% 1/10W 0603 | R309, R310 |  |  | DigiKey | YAG2323CT-ND |  | 2
RC0603FR-0717K4L | RES 17.4K OHM 1% 1/10W 0603 | R401 |  |  | DigiKey | 311-17.4KHRCT-ND |  | 1
RT0603FRE0733KL | RES SMD 33K OHM 1% 1/10W 0603 | R402, R403 |  |  | DigiKey | YAG5959CT-ND |  | 2
1977223-9 | SWITCH TACTILE SPST-NO 0.05A 24V | S200, S201 |  |  | DigiKey | 1977223-9-ND |  | 2
CMP-00054-3 | 12mm x 18.5mm Rocker Switch 6A 250VAC | S300, S301 | [5 empty] | 2
CMP-002-00006-1 | 1.5mm Test Point 0.75mm hole size | TP200, TP303, TP304, TP305, TP306, TP400, TP401, TP402, TP403, TP404, TP405, TP406 | [5 empty] | 12
CMP-00053-4 | Conn Test Point 1 POS Solder ST SMD 1 Port T/R | TP300, TP301, TP302, TP307 | [5 empty] | 4
CMP-00055-1 | Raspberry Pi Pico W | U200 | [5 empty] | 1
CMP-0321-00476-2 | 1 A, Single-Input, Single Cell Li-Ion Battery Charger with 50 mA LDO, -40 to 85 degC, 10-pin WSON (DQC), Green (RoHS & no Sb/Br) | U300 | [5 empty] | 1
CMP-04918-000409-1 | IC REG BCK BST ADJ 3.6A 15VQFN | U301 | [5 empty] | 1
[7 empty] | 0 | 75
Approved |  | Notes